## Cover Sheet
Demand Worksheet (Water & Sewer)
Cells highlighted in yellow require data input. The data needs to be entered or selected from provided drop-down list.
| = | drop-down list
Preparer: Please fill in the yellow shaded cells on worksheets

## Summary
Demand/Capacity Summary Worksheet
Please fill in the appropriate yellow boxes.
Project Name:
Project Address:
Block/Lot
Project Engineer/Developer:
Telephone:
Size of Dwelling | Average Demand (gpd) | Peak Demand (Ave Demand x 3) (gpd)
Water Demand
Residential | 0 | 0
Non-residential | 0 | 0
Totals | 0 | 0

## Water Residential
Residential Demand Worksheet
Adapted from N.J.A.C. 5:21-5.2, Table 5.1
Please fill in the appropriate yellow boxes
Project Name: | 0
Project Address: | 0
Block/Lot | 0
Project Engineer/Developer: | 0
Telephone: | 0
Size of Dwelling | Units | Demand per Unit (gpd) | Average Demand (gpd) | Peak Demand (Avg Demand x 3) (gpd)
Single Family detached
2-bedroom |  | 215 | 0 | 0
3-bedroom |  | 320 | 0 | 0
4-bedroom |  | 395 | 0 | 0
5-bedroom |  | 475 | 0 | 0
Garden Apartment
1-bedroom |  | 120 | 0 | 0
2-bedroom |  | 175 | 0 | 0
3-bedroom |  | 270 | 0 | 0
Townhouse
1-bedroom |  | 125 | 0 | 0
2-bedroom |  | 150 | 0 | 0
3-bedroom |  | 210 | 0 | 0
4-bedroom |  | 275 | 0 | 0
High-Rise
studio |  | 80 | 0 | 0
1-bedroom |  | 100 | 0 | 0
2-bedroom |  | 160 | 0 | 0
Mobile Home
1-bedroom |  | 130 | 0 | 0
2-bedroom |  | 150 | 0 | 0
3-bedroom |  | 260 | 0 | 0
Subtotals |  |  | 0 | 0
Version 8/15/2016

## Water Non Residential
Non-Residential Demand Worksheet
Adapted from N.J.A.C. 7:10-12.6 Table 1
Please fill in the appropriate yellow boxes
Project Name: | 0
Project Address: | 0
Block/Lot | 0
Project Engineer/Developer: | 0
Telephone: | 0
Type of Establishment | Units | Demand per Unit (gpd) | Average Demand (gpd) | Peak Demand (Ave Demand x 3) (gpd)
Hotel*
Total number of people |  | 50 | 0 | 0 | Demand per unit values from 50 to 75 gpd (see drop-down list) Select "Yes" or "No" (see dropdown list)
Is laundry conducted on premise? | No
Motel or tourist cabin
Total number of people |  | 50 | 0 | 0 | Demand per unit values from 50 to 75 gpd (see drop-down list)
Mobile home park
Total number of people |  | 100 | 0 | 0
Restaurant**
Total number of people |  | 10 | 0 | 0 | Select number of operating hours from 1 to 13+ (see drop-down list)
Number of operating hours per day | 8 | x2
Camp***
Barracks type - Total number of people |  | 50 | 0 | 0
Cottage type - Total number of people |  | 40 | 0 | 0
Day camp (no meals served) - Total number of people |  | 15 | 0 | 0
Day School
No cafeteria or showers - Total number of people |  | 10 | 0 | 0
With cafeteria and no showers - Total number of people |  | 15 | 0 | 0
With cafeteria and showers - Total number of people |  | 20 | 0 | 0
With cafeteria, showers and laboratories - Total number of people |  | 25 | 0 | 0
Boarding School*
Total number of people |  | 100 | 0 | 0
Is laundry conducted on premise? | No |  |  |  | Select "Yes" or "No" (see drop-down list)
Healthcare Institution other than hospital
Total number of people |  | 75 | 0 | 0 | Demand per unit values from 75 to 125 gpd (see drop-down list)
Hospital (depending on the type)
Total number of people |  | 150 | 0 | 0 | Demand per unit values from 150 to 250 gpd (see drop-down list)
Industrial Facility
Total number of people (8-hour shift) |  | 25 | 0 | 0
Picnic grounds or comfort station
With toilet only - Total number of people |  | 10 | 0 | 0
With toilet and showers - Total number of people |  | 15 | 0 | 0
Swimming Pool or bathhouse
Total number of people |  | 10 | 0 | 0
Clubhouse*
Total number of resident members |  | 60 | 0 | 0
Total number of non-resident members |  | 25 | 0 | 0
Is laundry conducted on premise? | No |  | 0 | 0 | Select "Yes" or "No" (see drop-down list)
Nursing Home
Total number of people |  | 150 | 0 | 0
Campground
Number of sites without individual sewer hook-up: |  | 75 | 0 | 0
Number of sites with individual sewer hook-up: |  | 100 | 0 | 0
Number of sites with laundry and individual sewer hook-up: |  | 150 | 0 | 0
Store, office building
Number of square feet: |  | 0.125 | 0 | 0
Self-service laundry
Number of washes per day: |  | 50 | 0 | 0
Other (please attach a detailed description of the facility): |  |  | 0 | 0
Subtotals |  |  | 0 | 0
Version 8/15/2016
* Includes kitchen demand at 10 gallons per person per day. If laundry demand is anticipated, the estimated water demand shall increase by 50 percent.
** Demand projections shall be calculated by multiplying the certified seating capacity of the establishment by the applicable water usage in gallons per person, and by a factor of 1, 2, or 3 reflecting the hours of operation, as folllows: one to six hours (1), seven to 12 hours (2), or more than 12 hours (3).
*** When the establishment will serve more than one use, the multiple use shall be considered in determining water demand.

## Sheet1 (hidden)
Y/N | RestHours | gallons per person | healthcare | hospital | operating hours
Yes | 1-6 | 50 | 75 | 150 | 1 | 75 | 150
No | 7-12 | 51 | 100 | 175 | 2 | 76 | 151
| >12 | 52 | 125 | 200 | 3 | 77 | 152
|  | 53 |  | 225 | 4 | 78 | 153
|  | 54 |  | 250 | 5 | 79 | 154
|  | 55 |  |  | 6 | 80 | 155
|  | 56 |  |  | 7 | 81 | 156
|  | 57 |  |  | 8 | 82 | 157
|  | 58 |  |  | 9 | 83 | 158
|  | 59 |  |  | 10 | 84 | 159
|  | 60 |  |  | 11 | 85 | 160
|  | 61 |  |  | 12 | 86 | 161
|  | 62 |  |  | 13+ | 87 | 162
|  | 63 |  |  |  | 88 | 163
|  | 64 |  |  |  | 89 | 164
|  | 65 |  |  |  | 90 | 165
|  | 66 |  |  |  | 91 | 166
|  | 67 |  |  |  | 92 | 167
|  | 68 |  |  |  | 93 | 168
|  | 69 |  |  |  | 94 | 169
|  | 70 |  |  |  | 95 | 170
|  | 71 |  |  |  | 96 | 171
|  | 72 |  |  |  | 97 | 172
|  | 73 |  |  |  | 98 | 173
|  | 74 |  |  |  | 99 | 174
|  | 75 |  |  |  | 100 | 175
[6 empty] | 101 | 176
[6 empty] | 102 | 177
[6 empty] | 103 | 178
[6 empty] | 104 | 179
[6 empty] | 105 | 180
[6 empty] | 106 | 181
[6 empty] | 107 | 182
[6 empty] | 108 | 183
[6 empty] | 109 | 184
[6 empty] | 110 | 185
[6 empty] | 111 | 186
[6 empty] | 112 | 187
[6 empty] | 113 | 188
[6 empty] | 114 | 189
[6 empty] | 115 | 190
[6 empty] | 116 | 191
[6 empty] | 117 | 192
[6 empty] | 118 | 193
[6 empty] | 119 | 194
[6 empty] | 120 | 195
[6 empty] | 121 | 196
[6 empty] | 122 | 197
[6 empty] | 123 | 198
[6 empty] | 124 | 199
[6 empty] | 125 | 200
201
202
203
204
205
206
207
208
209
210
211
212
213
214
215
216
217
218
219
220
221
222
223
224
225
226
227
228
229
230
231
232
233
234
235
236
237
238
239
240
241
242
243
244
245
246
247
248
249
250